## Specification
ID | Name | Topic | Description | Rationale | Status | Owner | Effort estimation | Invented on | Invented by | Type | Solved by
SW-AS-1 | VCD Merger | ReqsDocument | Merge multiple files | compare files visually | external | development | 1 | 2020-05-03 | default | requirement | SW-AS-100 SW-AS-101 SW-AS-200 SW-AS-300 SW-AS-400 SW-AS-500
SW-AS-100 | CLI Input Files | ReqsDocument | List the files to be merged on the command line. Treat command-line arguments as files. |  | external | development | 5 | 2020-05-03 | default | requirement
SW-AS-101 | CLI Output | ReqsDocument | Specify the file to write the merged output. Use \texttt{-o <filename>}. |  | external | development | 1 | 2020-05-03 | default | requirement | SW-AS-102
SW-AS-102 | CLI Output Default Filename | ReqsDocument | If no filename is given, use \texttt{out.vcd} as default. | Sometimes you can’t be bothered. | external | development | 1 | 2020-05-03 | default | requirement
SW-AS-200 | VCD Reader RA | ReqsDocument | Implements \texttt{AggregatorInterface} interface. |  | external | development | 1 | 2020-05-04 | default | requirement | SW-AS-201 SW-AS-202
SW-AS-201 | Reader Elements | ReqsDocument | Convert VCD files into a stream of \texttt{VcdElements} objects. |  | external | development | 1 | 2020-05-04 | default | requirement
SW-AS-202 | End-of-File Terminator | ReqsDocument | Signal end-of-file with a \texttt{VcdEndOfFile} object. Treat empty or non-existing files equally. |  | external | development | 1 | 2020-05-04 | default | requirement
SW-AS-300 | IO Manager | ReqsDocument | Manage data streams from reader to transformation engines. |  | external | development | 1 | 2020-05-04 | default | requirement | SW-AS-301 SW-AS-302
SW-AS-301 | AggregatorInterface | ReqsDocument | Defines \texttt{AggregatorInterface} interface. |  | external | development | 1 | 2020-05-04 | default | requirement
SW-AS-302 | VcdElements | ReqsDocument | Defines \texttt{VcdElements} interface. |  | external | development | 1 | 2020-05-04 | default | requirement
SW-AS-500 | VCD Writer RA | ReqsDocument | Write events into one VCD file |  | external | development | 1 | 2020-05-04 | default | requirement | SW-AS-501
SW-AS-501 | VCD Writer Inputs | ReqsDocument | The output from \emph{AggregatorInterface} can be fed into the \emph{VCD Writer} to create an identical output file. | Make the process as transparent as possible. | external | development | 1 | 2020-05-30 | default | requirement

## Topics
ReqsDocument | Name | Software Design Specification
| Text | This document describes the architecture for the VCD merge software
| IncludeRequirements | full
| Text | This document describes the \emph{rmtoo} software components tests performed. The nomenclature follows EN50128.
XLSXExport | Name | XLSX File Export
| IncludeRequirements | full
| Text | File Export creating files that can be read with Spreadsheet tools.